## Local Trips
Trip Planner for: |  | Various Local Trips | [12 empty] | Car = 2014 Nissan Leaf
Energy Usage for a given speed (incl. climate control and 'hilly' factor) - I believe this should be relatively conservative. | [18 empty] | Calculated Values are highlighted in grey shades
Speed (km/h) | 56 | 64 | 72 | 81 | 91 | 101 |  | Additional power usage factors: | [5 empty] | Note:
Energy Usage (kW) | 6.61 | 7.83 | 9.7 | 11.92 | 14.05 | 16.83 |  | Climate control for fall assumed at: |  |  |  | 0.75 | kW or less | I did not account for the increase in range with elevation (ie less air density), this correction factor is 1.5% extra range for every 300m.
Efficiency (km/kWh) | 8.472 | 8.1737 | 7.4227 | 6.7953 | 6.4769 | 6.0012 |  | Hilly/windy factor assumed at: |  |  |  | 0.3 | kW | For example, between Anarchist and dropping down to Rock Creek, you are on a plateau about 1200m high; therefore extra 6% range!
Efficiency (kWh/100km) | 11.8036 | 12.2344 | 13.4722 | 14.716 | 15.4396 | 16.6634 |  | Other energy usage factors: | [5 empty] | Nor have I corrected for battery pack temperature on energy available from the battery (beyond the value shown below anyways).
Max Range [100% to VLB (5%)] | 152.9198 | 147.5351 | 133.9794 | 122.6552 | 116.9075 | 108.3214 |  | Climb 300m: |  |  | 1.5 | kWh Descent of 300m: |  | 1 | kWh
Usable Battery Pack Capacity | 19 | kWh |  |  | Charging rates (delivered to the car, accounting for charger efficiency)
(for my 1.5 year old car, plus ambient temp. approximate correction) | [5 empty] | Level 1 | [5 empty] | Level 1.5 |  |  | Level 2 |  |  | Level 3 - DCFC
[6 empty] | 120V 12A | 1.12 | kW |  |  |  | 120V 24A | 2.4 | kW | 240V 28A charge | 6.006 | kW | 440V 80A | 35 | kW
Estimated…
Leg of journey | Start Elevation (m) | Finish Elevation (m) | Elevation Gained (m) | Elevation Lost (m) | Distance (km) | Avg Speed for Trip Segment (km/h) | kWh used (gained) from elevation | kWh used total | Efficiency (km/kWh) | Battery Used (%) | % Battery @ Start | % Battery @ End | Target % to charge to | Type of Charger (dest.) | Date | Day # (of driving) | Time Left | Travel Time (hr) | Time Arrived | Estimated Time to Charge | Charge Station Company | Special Card Needed? | Comments
Nelson to Fletcher Falls | 545 | 595 | 490 | 440 | 59 | 70 | 0.98333 | 8.9319 | 6.6055 | 47.01% | 100% | 52.99% | 53% |  |  |  | 11:30 | 0:55 | 12:25 | 3:00 |  |  | No charging at Fletcher Falls (unless we meet the Volt people... ?) - picnic at the beach, see the falls
Fletcher Falls to Ainsworth Hot Springs | 595 | 550 | 95 | 140 | 12 | 70 | 0.0083333 | 1.625 | 7.3846 | 8.553% | 53% | 44.45% | 50% | Level 1 |  |  | 15:25 | 0:10 | 15:35 | 0:57 |  |  | Would be good to charge at Ainsworth - I emailed ahead, they have some 15A outlets on pillars (are these for block heaters? May not work...)
Ainsworth to Nelson | 550 | 545 | 370 | 375 | 47 | 70 | 0.6 | 6.9319 | 6.7802 | 36.48% | 50% | 13.52% | 100% |  |  |  | 16:32 | 0:45 | 17:17 | Not valid charger
Totals |  |  | 955 | 955 | 118 |  | 1.5917 | 17.4889 | 6.7471 | 92.05% |  |  |  | Level 2 | [5 empty] | 0:00 |  |  | Time to fully charge once back home
Note on C6: kootenayEVfamily.ca: The base power consumption rate shown in each cell in this row was taken from the range chart on the MyNissanLeaf forum at http://www.mynissanleaf.com/viewtopic.php?f=31&t=4295. It then adds the power usage factors further to the right for climate control and hilly/windy factor.
Note on N6: kootenayEVfamily.ca: My experience is that for my temperature climate, I tend to use little climate control energy in my 2014 SL (with the heat pump). Winter is ~ 1.5kW, spring/fall 0.5 - 1kW, summer can vary widely, though most often 0kW, but when +30C, I might use 1kW for AC
Note on N7: kootenayEVfamily.ca: This is the *wildcard* factor - I usually leave it at 0.3kW to provide some cushion. If you have multiple bikes on the outside of the car, or a canoe on the roof, or cargo pod, you might set to 1kW for highway speeds (about 15% increase in consumption)
Note on C9: kootenayEVfamily.ca: Calculated based on your current pack capacity you enter, with a 5% reserve
Note on M9: kootenayEVfamily.ca: This value shouldn't be modified. Increase it slightly if your car is heavily loaded.
Note on P9: kootenayEVfamily.ca: At highway speeds and secondary highway speeds, I have found that the car regenerates quite a bit of energy, up to 1.2kW on the descent (vs 1.5kW on the ascent). I typically plan on 1kW these days. I used to only assume 0.8kW, but I routinely regenerated quite a bit more energy than that.
Note on C11: kootenayEVfamily.ca: A brand-new Leaf is estimated to have 21.7kWh of energy available at 20C. As the battery gets warmer, more energy is available to use, and the reverse is true as it gets colder. The range chart noted above provides some factors you can use. As your car ages, the battery naturally degrades somewhat. I have chosen to use about 19kWh for this time of year and how old my car is. Some internet sleuthing may show you how to calculate this value, but it is somewhat outside the scope of this tool (even though it is obviously an important value!). If you want to know fairly exactly, purchase LeafSpyPro for your smartphone, and an OBD2 adapter to plug into your car - you will then be able to read the value for yourself. Search the above terms to get yourself on the right track.
Note on I13: kootenayEVfamily.ca: The amount of power charging the car battery when plugged into a regular wall outlet
Note on O13: kootenayEVfamily.ca: Unless you purchase an after-market charger, you likely won't ever use this rate.
Note on R13: kootenayEVfamily.ca: Typical public charging outlet
Note on T13: Andrew Chewter: The Nissan LEAF and Mitsubishi iMiev can both use CHAdeMO connectors, which all of the Direct Current (sometimes called Quick Charge) stations provide in BC and the pacific NW so far. Charges at about 35kW. Has the ability to be from 25 - 50kW. In real terms, takes a LEAF from 0-80% capacity in about 30mins. Charging slows down for the last 20% and takes about another 15-20 mins.
Note on U13: kootenayEVfamily.ca: This is approximately the average charge rate for a Nissan Leaf
Note on E16: kootenayEVfamily.ca: Use Google Maps with the cycling option to figure out the elevation gained and lost for each segment; +- 10m is accurate enough
Note on H16: kootenayEVfamily.ca: The formula assumes you are travelling at this speed most of the time. My experience has shown that if you input the typical speed you expect to travel, you can sometimes exceed this, and will inevitably go slower than the speed chosen (traffic, going through towns, etc).
Note on I16: kootenayEVfamily.ca: This column sorts out how much energy you will use due to elevation changes. If your segment starts at a high elevation and ends lower, you may actually gain energy, which is shown as a negative value.
Note on J16: kootenayEVfamily.ca: This column adds the energy due to elevation, then looks at the distance and the speed travelled to determine the total energy estimated to be consumed by this leg of the journey.
Note on K16: kootenayEVfamily.ca: The estimated efficiency for that leg - this the value you would expect to see on your car trip meter (if you reset it for each leg)
Note on M16: kootenayEVfamily.ca: Manually enter the % you intend to charge to in whatever cell you need to
Note on O16: kootenayEVfamily.ca: This is a manual entry field - typically you would charge to 100% at the end of each leg on a journey - if no charging is available, enter the same % as the predicated "% Battery @ End"
Note on P16: kootenayEVfamily.ca: Exactly (capitals matter!) type Level 1, Level 1.5, Level 2, or Level 3, and the "Estimated Time to Charge" column will calculate correctly
Note on Q16: kootenayEVfamily.ca: I use these two columns to keep track of multi-day trips
Note on S16: kootenayEVfamily.ca: The first time entry is manual; subsequent ones calculate. Over-ride as needed.
Note on T16: kootenayEVfamily.ca: Manually enter this value. I typically use the Google Maps estimate (for the car of course) - if I intend to travel a bit slower than the posted speed, or expect traffic, construction etc, I add some padding time.
Note on V16: kootenayEVfamily.ca: Calculates based on the type of charger you enter in the previous column. If you don't intend to fully recharge, change the target % in the previous column. Sometimes I will add extra time here manually if I know I am going to spend a number of hourrs at a location, whether I'm charging or not.
Note on W16: kootenayEVfamily.ca: For long trips where I am travelling somewhere I haven't been before, I research the chargers ahead of time on PlugShare.com and put in the charging company and whether or not I need a special card, fob, etc.
Note on Y16: kootenayEVfamily.ca: Add any other relevant info here. For trips I haven't been to with my EV before, I often include the phone number and/or address from PlugShare of locations I plan to charge at, or info of campgrounds/motels I am staying at.
Note on C17: Entered manually
Note on V17: kootenayEVfamily.ca: In this case I wasn't planning to charge, but I knew we would hang out at the beach a few hours, so I typed in the hours manually (be sure to type "3:00", or "4:30" or whatever. (Not just "3")